## ESP32_Projet
Comment | Description | Designator | Footprint | LibRef | Quantity | Lien
LMR50410Y3FQDBVRQ1 | Régulateurs de tension de commutation Automotive qualified SIMPLE SWITCHER 4-V to 36-V, 1-A synchronous step-down converter 6-SOT-23 -40 to 150 | B300 | SOT95P280X145-6N | LMR50410Y3FQDBVRQ1 | 1 | https://www.mouser.fr/ProductDetail/Texas-Instruments/LMR50410Y3FQDBVRQ1?qs=81r%252BiQLm7BTaIXwCgdOuiA%3D%3D&srsltid=AfmBOooxYK2TMMxP82CECwZptqKr1zKdc9y9MIiUFCu0k2Ti5iRVJx3c
TPS62056DGSG4 | TEXAS INSTRUMENTS - TPS62056DGSG4 - Synchronous Buck (Step Down) Switching Regulator, Fixed, 2.7V-10Vin, 3.3V/0.8A out, 850kHz, VSSOP-10 | B301 | SOP50P490X110-10N | TPS62056DGSG4 | 1 | https://www.mouser.fr/ProductDetail/Texas-Instruments/TPS62056DGSG4?qs=Gse6rAGbi7%2FzZ8O9jVxOPw%3D%3D&srsltid=AfmBOooInG700PS7KVwp6_xvH87kf1gzLzI6PMfcmATCznziQ9H4JsiJ
MC74VHC1GT32DFT1G | Single 2-Input OR Gate, TTL Level | B400, B402, B403 | SOT65P210X110-5N | MC74VHC1GT32DFT1G | 3 | https://www.mouser.fr/ProductDetail/onsemi/MC74VHC1GT32DFT1G?qs=3Rah4i%252BhyCF0HPzZACsD%252BA%3D%3D
74VHC05FT | Logic Gates CMOS LOGIC IC INVERTER | B401 | SOP65P640X120-14N | 74VHC05FT | 1 | https://www.mouser.fr/ProductDetail/Toshiba/74VHC05FT?qs=vPP9GyyTAo2HsJPKD%2FomJQ%3D%3D
INA237AIDGST | Current Sense Amplifiers 85-V, 16-bit, I2C output current/voltage/power monitor with alert 10-VSSOP -40 to 125 | B500 | SOP50P490X110-10N | INA237AIDGST | 1 | https://www.mouser.fr/ProductDetail/Texas-Instruments/INA237AIDGST?qs=CiayqK2gdcJbJJ4nef%252BF8w%3D%3D
TMP126DCKR | Board Mount Temperature Sensors +/-0.25 C SPI temperature sensor with 175 C operation, CRC and slew-rate alert | B501 | SOT65P210X110-6N | TMP126DCKR | 1 | https://www.mouser.fr/ProductDetail/Texas-Instruments/TMP126DCKR?qs=4ASt3YYao0X%252BRzld6Zs7yw%3D%3D
NB12K00103JBB | NTC SMD Thermistor, NB12K, 10K, 5% AVX 10k 0805 Protection NTC Thermistor, 5s, 2 x 1.25 x 1.3mm | B600, B601 | RESC2212X50N | NB12K00103JBB | 2 | https://www.mouser.fr/ProductDetail/KYOCERA-AVX/NB12K00103JBB?qs=4%252B6%252BTdINQeDPvI%252BQUQjJ3Q%3D%3D
1uF |  | C100, C102, C103, C107, C303, C304 | CAPA_0603 | Capacitor | 6 | https://www.mouser.fr/ProductDetail/KYOCERA-AVX/06035C105MAT2A?qs=sGAEpiMZZMsh%252B1woXyUXjzY5digEXfcQqxoKSf7Ktn0%3D
0.1uF |  | C101, C104, C108, C300, C500 | CAPA_0603 | Capacitor | 5 | https://www.mouser.fr/ProductDetail/TAIYO-YUDEN/MAJCU168BB7104KTEA01?qs=ZcfC38r4PovJ4zMRJqa98Q%3D%3D
1nF |  | C105 | CAPA_0603 | Capacitor | 1 | https://www.mouser.fr/ProductDetail/Murata-Electronics/GRM188R72E102KW07D?qs=0EDxBdtd5TTqBbAL3ZuZjw%3D%3D
4.7uF |  | C106 | CAPA_0603 | Capacitor | 1 | https://www.mouser.fr/ProductDetail/TAIYO-YUDEN/MCASJ168BD7475KTCA01?qs=jcD%2FCkGBYeN5KiSgETBBHQ%3D%3D
100nF |  | C200, C401, C402, C403, C404, C405, C406, C407, C501, C502 | CAPA_0603 | Capacitor | 10 | https://www.mouser.fr/ProductDetail/TAIYO-YUDEN/MAJCU168BB7104KTEA01?qs=ZcfC38r4PovJ4zMRJqa98Q%3D%3D
10uF |  | C301 | CAPA_0603 | Capacitor | 1 | https://www.mouser.fr/ProductDetail/Murata-Electronics/ZRB18AR6YA106ME01L?qs=HoCaDK9Nz5eXg14MFgF2fw%3D%3D
2.2uF |  | C302 | CAPA_0603 | Capacitor | 1 | https://www.mouser.fr/ProductDetail/Samsung-Electro-Mechanics/CL10Y225KA8NRWC?qs=i8QVZAFTkqS9y8P4YmSrrQ%3D%3D
22uF |  | C305 | CAPA_0603 | Capacitor | 1 | https://www.mouser.fr/ProductDetail/KYOCERA-AVX/CM105X5R226M16AT?qs=MyNHzdoqoQKX6cMyStcF%2FA%3D%3D
5mF |  | C400 | CAPA_0603 | Capacitor | 1 | NOT USE
0.6pF |  | C600 | CAPA_0603 | Capacitor | 1 | https://www.mouser.fr/ProductDetail/Murata-Electronics/GRM1885C1HR60WA01D?qs=4W3PNmGdEWEpP9oqudN2kA%3D%3D
0.9pF |  | C601 | CAPA_0603 | Capacitor | 1 | https://www.mouser.fr/ProductDetail/Vishay-Vitramon/VJ0603D0R9VXCQJHT?qs=81r%252BiQLm7BQRNGxx7uvesg%3D%3D
1.0pF |  | C602 | CAPA_0603 | Capacitor | 1 | https://www.mouser.fr/ProductDetail/Vishay-Vitramon/VJ0603D1R0BXPAJ?qs=f%252BL2SN1Gfcun1bEHWO%2FG%252Bw%3D%3D
47nF |  | C603, C604, C605, C606 | CAPA_0603 | Capacitor | 4 | https://www.mouser.fr/ProductDetail/KYOCERA-AVX/KAM15AR71H473KM?qs=Jm2GQyTW%2Fbirhk%2FTN5CLyw%3D%3D
824011 | TVS Diode Array WE-TVS, High Speed Series - Low capazity - No leakage current - Low clamping voltage - high ESD voltage protection -- USB 1.0 - 2.0 | D200 | SOT23-5 | 824011 | 1 | https://www.mouser.fr/ProductDetail/Wurth-Elektronik/824011?qs=Wn16VcyqZWrHR48Vn%2FB8%252Bg%3D%3D
598-8610-207F | Standard LEDs - SMD Red/Green WC 80/50mcd 645/570nm | D600 | 5988610207F | 598-8610-207F | 1 | https://www.mouser.fr/ProductDetail/Dialight/598-8610-207F?qs=7JStj%2FjQ2SFuCjosqwklHQ%3D%3D
SD103AWS-7-F | Diode Array 3 Independent Schottky 40V 175mA Surface Mount 6-TSSOP, SC-88, SOT-363 | DARR700, DARR701, DARR702 | SD103AWS-7-F | SD103AWS-7-F | 3 | https://www.mouser.fr/ProductDetail/Diodes-Incorporated/SD103AWS-7-F?qs=yDXQ%2Fb33kn1tCz%252Bb09bzhg%3D%3D
NN03-320 | Dual port antenna booster for GNSS, Bluetooth, 5G and UWB (1561 - 1606MHz, 2400 - 2500MHz, 3400 - 3800MHz, 3100 - 4800MHz and 6000 - 10600 MHz), signal booster | E600 | XCVR_NN03-320 | NN03-320 | 1 | https://www.mouser.fr/ProductDetail/Ignion/NN03-320?qs=OTrKUuiFdkbF20ahZYIa2w%3D%3D
825433-8 | Headers & Wire Housings 8P double for connection mikrobus | J200 | Connect-Mikrobus | Connect-Mikrobus | 1
Connecteur USB | Connecteurs USB USB Type C, 2.0, Rec, TH , G/F, RA , Top Mnt, T & R | J201 | USB4085-GF-A | USB4085-GF-A | 1 | https://www.mouser.fr/ProductDetail/GCT/USB4085-GF-A?qs=KUoIvG%2F9Ilba1bQOahfWjw%3D%3D
114020164 | Seeed Studio Accessories Grove Female Header - SMD-4P-2.0mm-90D-20Pcs | J202, J203 | 114020164 | 114020164 | 2 | https://www.mouser.fr/ProductDetail/Seeed-Studio/114020164?qs=7MVldsJ5Uayw%2FOfizq4F8w%3D%3D
3.3uH, 3.5A | WE-LHMI SMT Power Inductor, size 4020, 3.3uH, 3.5A, 76mOhm | L1 | WE-LHMI_4020 | 74437324033 | 1 | https://www.mouser.fr/ProductDetail/Wurth-Elektronik/74437324033?qs=cFlH0mFHHFqAbArPxGVEdA%3D%3D
10uH, 2A | WE-PD SMT Power Inductor, size 7345, 10uH, 2A, 49mOhm | L2 | WE-PD_7345 | 74477710 | 1 | https://www.mouser.fr/ProductDetail/Wurth-Elektronik/74477710?qs=E%2F%2FhvbtCqpNuU6Mc9NsODA%3D%3D
Filtre en mode commun | Bobines / filtres en mode commun WE-CNSW 1206 370mA 90Ohm 100MHz AECQ200 | L200 | WE-CNSW-1206 | 744232090 | 1 | https://www.mouser.fr/ProductDetail/Wurth-Elektronik/744232090?qs=PGXP4M47uW6L5fAiLO6yTw%3D%3D
PKLCS1212E40A1-R1 | Buzzers Transducer, Externally Driven Piezo 1.5V 2kHz 70dB @ 1.5V, 10cm Surface Mount Solder Pads | LS1 | SPKR_PKLCS1212E40A1-R1 | PKLCS1212E40A1-R1 | 1 | https://www.mouser.fr/ProductDetail/Murata-Electronics/PKLCS1212E40A1-R1?qs=5UjbJB5E4AfH47ysIIPj%2FQ%3D%3D
SS8050-G | Bipolar Transistors - BJT NPN TRANSISTOR 1.5A 40V | Q100, Q101 | SS8050-G | SS8050-G | 2 | https://www.mouser.fr/ProductDetail/Comchip-Technology/SS8050-G?qs=LLUE9lz1YbcHg%252BWLMAtcrQ%3D%3D
FDV304P | ON SEMICONDUCTOR - FDV304P - Power MOSFET, P Channel, 25 V, 460 mA, 1.22 ohm, SOT-23, Surface Mount | Q400, Q401, Q402 | SOT95P251X112-3N | FDV304P | 3 | https://www.mouser.fr/ProductDetail/onsemi-Fairchild/FDV304P?qs=FOlmdCx%252BAA1BAlCQZu888w%3D%3D
2N7002KT1G | MOSFET N-Ch 60V 380mA Small Signal SOT23 ON Semiconductor 2N7002KT1G N-channel MOSFET Transistor, 380 mA, 60 V, 3-Pin SOT-23 | Q600 | SOT96P237X111-3N | 2N7002KT1G | 1 | https://www.mouser.fr/ProductDetail/onsemi/2N7002KT1G?qs=Jh7l0IbPjifUiTytu%252BGGDQ%3D%3D
4.7K |  | R100 | RES_0603 | Resistor | 1 | https://www.mouser.fr/ProductDetail/KOA-Speer/RS73G1JRTTD4701F?qs=sGAEpiMZZMtlubZbdhIBIOVAiZMtt%252BMAIKRgwdWOpd8%3D
10K |  | R101, R102, R104, R401, R403, R405, R500, R501, R604, R606 | RES_0603 | Resistor | 10 | https://www.mouser.fr/ProductDetail/SEI-Stackpole/RNCE0603BTE10K0?qs=sGAEpiMZZMtlubZbdhIBIGfmJML7fLMVDBbNntjsT8g%3D
510R |  | R103 | RES_0603 | Resistor | 1 | https://www.mouser.fr/ProductDetail/ROHM-Semiconductor/KTR03EZPF5100?qs=sGAEpiMZZMtlubZbdhIBICz%2FtfrlArmd3qaOnbg0Yk0%3D
5K1 |  | R200, R201 | RES_0603 | Resistor | 2 | https://www.mouser.fr/ProductDetail/Vishay/CRCW06035K10FKEC?qs=sGAEpiMZZMtlubZbdhIBIKbhzOdzan%2FGt7ImYW9MzNM%3D
51K |  | R300 | RES_0603 | Resistor | 1 | https://www.mouser.fr/ProductDetail/Panasonic/ERA-3ARB513V?qs=sGAEpiMZZMtlubZbdhIBIJiMSTY83nT4HuGl7M9CVy4%3D
22.1K |  | R301 | RES_0603 | Resistor | 1 | https://www.mouser.fr/ProductDetail/TE-Connectivity-Holsworthy/RA73F1J22K1BTDF?qs=sGAEpiMZZMtlubZbdhIBIJBDgjsVQBFlmKK31UB3Ah0%3D
100k |  | R302, R400, R402, R404 | RES_0603 | Resistor | 4 | https://www.mouser.fr/ProductDetail/Vishay/CRCW0603100KFKEE?qs=sGAEpiMZZMtlubZbdhIBIKbhzOdzan%2FGphB9BLOlUVE%3D
2K |  | R502, R503 | RES_0603 | Resistor | 2 | https://www.mouser.fr/ProductDetail/SEI-Stackpole/RNCE0603BTE2K00?qs=sGAEpiMZZMtlubZbdhIBIGfmJML7fLMVr3bVQ0UuJPQ%3D
10R |  | R504, R505 | RES_0603 | Resistor | 2 | https://www.mouser.fr/ProductDetail/SEI-Stackpole/RNCE0603BTE10R0?qs=sGAEpiMZZMtlubZbdhIBIGfmJML7fLMVcbYh%2F26y8%252BQ%3D
1K |  | R600, R603 | RES_0603 | Resistor | 2 | https://www.mouser.fr/ProductDetail/SEI-Stackpole/RNCE0603BTE1K00?qs=sGAEpiMZZMtlubZbdhIBIGfmJML7fLMVqVPKD%252BcnQpM%3D
150R |  | R601, R602 | RES_0603 | Resistor | 2 | https://www.mouser.fr/ProductDetail/SEI-Stackpole/RNCE0603BTE150R?qs=sGAEpiMZZMtlubZbdhIBIGfmJML7fLMVzal6qgNbmwQ%3D
5.1K |  | R605, R607 | RES_0603 | Resistor | 2 | https://www.mouser.fr/ProductDetail/Vishay/CRCW06035K10FKEC?qs=sGAEpiMZZMtlubZbdhIBIKbhzOdzan%2FGt7ImYW9MzNM%3D
FSMSM | FSMSM Push Button Switch, 50 mA, -35 to 85 degC, 2-Pin SMD, RoHS, Bulk | SW200, SW201 | TECO-FSMSM-2_V | CMP-2000-07511-1 | 2 | https://www.mouser.fr/ProductDetail/TE-Connectivity-Alcoswitch/FSMSM?qs=UhRTNahLC3yPLf3YjzjKAA%3D%3D
ESP32-PICO-D4 | Système RF sur puce - SoC SIP module ESP32 with 4MByte Flash, Dual Core MCU, Wi-Fi & Bluetooth Combo, LGA48-pin, 7*7mm | U100 | PQFN50P700X700X104_HS-49N | ESP32 | 1 | https://www.mouser.fr/ProductDetail/Espressif-Systems/ESP32-PICO-D4?qs=MLItCLRbWsw7MJlbN3HfdA%3D%3D&srsltid=AfmBOoppLlIkAll-WHr3VTO-xo653rEtTf9cRumVjtTrJq8vIYmq5uoH
CP2104-F03-GM | USB Bridge, USB to UART USB 2.0 UART Interface 24-QFN (4x4) | U101 | PQFN50P400X400X80_HS-25N | USBBridge | 1 | https://www.mouser.fr/ProductDetail/Silicon-Labs/CP2104-F03-GM?qs=j12q4iUN960zrcKDk%2FjKbw%3D%3D
IS66WVS1M8BLL-104NLI | SRAM 8Mb, SerialRAM, 2.7V-3.6V, 104MHz, 8 pin SOIC 150 mil, RoHS | U102 | SOIC127P600X175-8N | SRAM | 1 | https://www.mouser.fr/ProductDetail/ISSI/IS66WVS1M8BLL-104NLI?qs=doiCPypUmgGxZh5L3cgVoQ%3D%3D
NCP167BMX330TBG | Régulateurs de tension LDO LDO 700 MA ULTRA-LOW NOISE 3.3V | U300 | NCP167BMX330TBG | NCP167BMX330TBG | 1 | https://www.mouser.fr/ProductDetail/onsemi/NCP167BMX330TBG?qs=MLItCLRbWsxdhppZpZlnwg%3D%3D
PSR400ITQFF0L50 | ROHM - PSR400ITQFF0L50 - SMD Current Sense Resistor, 500 ohm, PSR Series, 3921 [1052 Metric], 4 W, +/- 1%, Metal Strip | X500 | RESC10052X200N | PSR400ITQFF0L50 | 1 | https://www.mouser.fr/ProductDetail/ROHM-Semiconductor/PSR400ITQFF0L50?qs=493kPxzlxfLaT1w5Mo%252BtHg%3D%3D